## Assembly_1
University | University of FST | [7 empty] | Car # | 999 |  | Asm Cost | 62.2243
System | Suspension | [10 empty] | Qty | 2
Assembly | Front A-Arm Assembly - Upper | [7 empty] | FileLink1
P/N Base | A7090 | [7 empty] | FileLink2 |  |  | Extended Cost | 124.4487
Suffix | AA | [7 empty] | FileLink3
Details | Sample Assembly
Item Order | Part | P/N Base | Part Cost | Quantity | Sub Total
10 | Front A-ARM - Upper | 70901 | 12.9118 | 1 | 12.9118
20 | Rod End - C | 70902 | 16.25 | 3 | 48.75
0
0
0
0
|  |  |  | Sub Total | 61.6618
Item Order | Material | Use | Unit Cost | Size1 | Unit1 | Size2 | Unit2 | Area Name | Area | Length | Density | Quantity | Sub Total
0
0
0
0
0
0
[12 empty] | Sub Total | 0
Item Order | Process | Use | Unit Cost | Unit | Quantity | Multiplier | Mult. Val. | Sub Total
10 | Assemble, 1 kg, Interference | Rod Ends assemble to A-ARM | 0.1875 | unit | 3 |  |  | 0.5625
0
0
0
0
0
[7 empty] | Sub Total | 0.5625
Item Order | Fastener | Use | Unit Cost | Size1 | Unit1 | Size2 | Unit2 | Quantity | Sub Total
0
0
0
0
0
0
[8 empty] | Sub Total | 0
Item Order | Tooling | Use | Unit Cost | Unit | Quantity | PVF | (※) FracIncld | Sub Total
0
0
[7 empty] | Sub Total | 0
(※) FracIncld = 1/(Number of Parts Using Exact Tooling)

## Part_1
University | University of FST | [7 empty] | Car # | 999 |  | Part Cost | 12.9118
System | Suspension | [10 empty] | Qty | 1
Assembly | Front A-Arm Assembly - Upper | [7 empty] | FileLink1
Part | Front A-ARM - Upper | [7 empty] | FileLink2 |  |  | Extended Cost | 12.9118
P/N Base | 70901 | [7 empty] | FileLink3
Suffix | AA
Details | Sample Part
Item Order | Material | Use | Unit Cost | Size1 | Unit1 | Size2 | Unit2 | Area Name | Area | Length | Density | Quantity | Sub Total
10 | Steel, Mild | For Arm Rods - A φ15.9 (t=1.6 L=420) | 2.25 |  | kg |  |  | Round pipe | 71.8432 | 420 | 7.85e-06 | 2 | 1.0659
20 | Steel, Mild | For Arm Rod - B φ15.9(t=1.2 L=480) | 2.25 |  | kg |  |  | Round pipe | 55.3896 | 480 | 7.85e-06 | 1 | 0.46959
30 | Steel, Mild | For Rod Ends Housing φ19 (t=2.0 L =20) | 2.25 |  | kg |  |  | Round pipe | 106.76 | 20 | 7.85e-06 | 3 | 0.11314
40 | Paint | A-ARM Coating | 10 |  | m^2 | [6 empty] | 0.07 | 0.7
0
0
0
0
[12 empty] | Sub Total | 2.3486
Item Order | Process | Use | Unit Cost | Unit | Quantity | Multiplier | Mult. Val. | Sub Total
10 | Tube cut | For Arm Rods | 0.15 | cm | 1.59 | Repeat 3 | 3 | 0.7155
20 | Tube cut | For Rod Ends Housing | 0.15 | cm | 1.9 | Repeat 3 | 3 | 0.855
30 | Tube end preparation for welding | For Arm Rod to Rod Ends Housing | 0.75 | end | 1 | Repeat 6 | 6 | 4.5
40 | Weld - Round Tubing | Arm Rods to Rod Ends Housing | 0.38 | cm | 1.59 | Repeat 6 | 6 | 3.6252
50 | Aerosol Apply | A-ARM Coating | 5.25 | m^2 | 0.07 |  |  | 0.3675
0
0
0
[7 empty] | Sub Total | 10.0632
Item Order | Fastener | Use | Unit Cost | Size1 | Unit1 | Size2 | Unit2 | Quantity | Sub Total
0
0
0
0
0
0
0
0
[8 empty] | Sub Total | 0
Item Order | Tooling | Use | Unit Cost | Unit | Quantity | PVF | (※) FracIncld | Sub Total
10 | Welding Fixture | Arm Rods to Rod Ends Housing | 500 | point | 6 | 3000 | 0.5 | 0.5
0
[7 empty] | Sub Total | 0.5
(※) FracIncld = 1/(Number of Parts Using Exact Tooling)

## Part_2
University | University of FST | [7 empty] | Car # | 999 |  | Part Cost | 16.25
System | Suspension | [10 empty] | Qty | 1
Assembly | Front A-Arm Assembly - Upper | [7 empty] | FileLink1
Part | Rod End - C | [7 empty] | FileLink2 |  |  | Extended Cost | 16.25
P/N Base | 70902 | [7 empty] | FileLink3
Suffix | AA
Details | Sample Part
Item Order | Material | Use | Unit Cost | Size1 | Unit1 | Size2 | Unit2 | Area Name | Area | Length | Density | Quantity | Sub Total
10 | Rod End, Suspension | A-Arm ends | 16.25 | 15 | mm | [6 empty] | 1 | 16.25
0
0
0
0
0
0
0
[12 empty] | Sub Total | 16.25
Item Order | Process | Use | Unit Cost | Unit | Quantity | Multiplier | Mult. Val. | Sub Total
0
0
0
0
0
0
0
0
[7 empty] | Sub Total | 0
Item Order | Fastener | Use | Unit Cost | Size1 | Unit1 | Size2 | Unit2 | Quantity | Sub Total
0
0
0
0
0
0
0
0
[8 empty] | Sub Total | 0
Item Order | Tooling | Use | Unit Cost | Unit | Quantity | PVF | (※) FracIncld | Sub Total
0
0
[7 empty] | Sub Total | 0
(※) FracIncld = 1/(Number of Parts Using Exact Tooling)