## tblFasteners
Version 1 for FST | Warning! Calc Price displays a value when Size 1 and Size 2 (if applicable) are entered. Make sure to read what Size1 and Size2 refer to in the comments field, fill out the appropriate size values before using calc price.
2021-04-27 | Warning! Check Added/Modified Date to make sure you have the current costs. Some errors were found in the hose clamp equations in the calc price cell.
Fastener ID | Fastener | Category | Table Price | Size 1 | Unit 1 | Size 2 | Unit 2 | c1 | c2 | Calc Price | Attachment | DateAdded /Modified | Mass | Comments
| Galvanized Steel Loop Straps | Clamp | [C1]*[Size1]+[C2] | 25.4 | mm |  |  | 0.002 | 0.08 | 0.1308 |  | 2009-02-11 |  | [Size1]=final clamped diameter [mm]
| Galvanized Steel Loop Straps, Rubber coated | Clamp | [C1]*[Size1]+[C2] | 25.4 | mm |  |  | 0.004 | 0.08 | 0.1816 |  | 2009-02-11 |  | [Size1]=final clamped diameter [mm]
| Hose Clamp, Constant Tension | Clamp | [C1]*[Size1]+[C2] | 25.4 | mm |  |  | 0.123 | 2.6 | 5.7242 |  | 2009-02-11 |  | [Size1]=final clamped diameter [mm]
| Hose Clamp, Ear | Clamp | [C1]*[Size1]+[C2] | 25.4 | mm |  |  | 0.122 | 2.45 | 5.5488 |  | 2015-06-05 |  | [Size1]=final clamped diameter [mm]
| Hose Clamp, Double Wire with Miniature Bolt | Clamp | [C1]*[Size1]+[C2] | 25.4 | mm |  |  | 0.004 | 0.5 | 0.6016 |  | 2019-05-17 |  | [Size1]=final clamped diameter [mm]
| Hose Clamp, Miniature Bolt | Clamp | [C1]*[Size1]+[C2] | 25.4 | mm |  |  | 0.004 | 0.5 | 0.6016 |  | 2009-02-23 |  | [Size1]=final clamped diameter [mm]
| Hose Clamp, Single Wire | Clamp | [C1]*[Size1]+[C2] | 6.35 | mm |  |  | 0.004 | 0.02 | 0.0454 |  | 2009-02-23 |  | [Size1]=final clamped diameter [mm]
| Hose Clamp, Special | Clamp | [C1]*[Size1]+[C2] | 12.7 | mm |  |  | 0.155 | 1.22 | 3.1885 |  | 2010-06-07 |  | [Size1]=final clamped diameter [mm]
| Hose Clamp, Spring Steel | Clamp | [C1]*[Size1] | 25.4 | mm |  |  | 0.014 | 0 | 0.3556 |  | 2009-02-11 |  | [Size1]=final clamped diameter [mm]
| Hose Clamp, V-Band Quick Release | Clamp | [C1]*[Size1]+[C2] | 25.4 | mm |  |  | 0.118 | 10.46 | 13.4572 |  | 2009-02-24 |  | [Size1]=final clamped diameter [mm]
| Hose Clamp, Worm Drive | Clamp | [C1]*[Size1]+[C2] | 25.4 | mm |  |  | 0.004 | 0.5 | 0.6016 |  | 2009-02-11 |  | [Size1]=final clamped diameter [mm]
| Steel Loop Straps, Rubber-Cushioned | Clamp | [C1]*[Size1]+[C2] | 25.4 | mm |  |  | 0.01 | 0.01 | 0.264 |  | 2009-02-11 |  | [Size1]=final clamped diameter [mm]
| Vertical Pipe Band | Clamp | [C1]*[Size1]+[C2] | 25.4 | mm |  |  | 0.006 | 0.85 | 1.0024 |  | 2015-06-05 |  | [Size1]=final clamped diameter [mm]
| Retaining Ring, External | Retaining Ring | [C1]*([Size1]^2)+[C2] | 6 | mm |  |  | 0.00018 | 0.013 | 0.01948 |  | 2009-02-11 |  | [Size1]=shaft diameter [mm]
| Retaining Ring, Internal | Retaining Ring | [C1]*([Size1]^2)+[C2] | 6 | mm |  |  | 0.00018 | 0.013 | 0.01948 |  | 2009-02-11 |  | [Size1]=shaft diameter [mm]
| Retaining Ring, R-ring | Retaining Ring | [C1]*([Size1]^2)+[C2] | 6 | mm |  |  | 0.00018 | 0.013 | 0.01948 |  | 2009-02-11 |  | [Size1]=shaft diameter [mm]
| Retaining Ring, Spiral | Retaining Ring | [C1]*([Size1]^2)+[C2] | 6 | mm |  |  | 0.00018 | 0.025 | 0.03148 |  | 2009-02-11 |  | [Size1]=shaft diameter [mm]
| Bolt, Aluminum | Bolt | [C1]/105154*[Size1]^2*[Size2]*SQRT([Size2])+([C2]*EXP(0.319*[Size1])) | 12 | mm |  | mm | 1 | 0.005 | 0.22985 |  | 2009-02-24 |  | [Size1]=diameter (mm). [Size2]=length (mm). Strength 255 Mpa. Special varieties included (drilled head, locking, etc.).
| Bolt, Banjo | Bolt |  |  | unit | [6 empty] | 2009-03-08 |  | This item is in the materials table under plumbing
| Bolt, Custom Design, Student Made | Bolt |  | - | unit | [6 empty] | 2009-02-11 |  | To be used for designs that do not match standard bolt configurations, such as threaded rocker arm posts
| Bolt, Grade 10.9 (SAE 8) | Bolt | [C1]/105154*[Size1]^2*[Size2]*SQRT([Size2])+([C2]*EXP(0.319*[Size1])) | 12 | mm | 20 | mm | 1 | 0.004 | 0.30637 |  |  |  | [Size1]=diameter (mm). [Size2]=length (mm). Strength 1030 Mpa. Special varieties included (drilled head, locking, etc.).
| Bolt, Grade 12.9 | Bolt | [C1]/105154*[Size1]^2*[Size2]*SQRT([Size2])+([C2]*EXP(0.319*[Size1])) | 12 | mm | 20 | mm | 1.25 | 0.005 | 0.38296 |  |  |  | [Size1]=diameter (mm). [Size2]=length (mm). Strength 1170 Mpa. Special varieties included (drilled head, locking, etc.).
| Bolt, Grade 6.8 (SAE 3) and All Grades less than Metric 8.8 | Bolt | [C1]/105154*[Size1]1^2*[Size1]2*SQRT([Size1]2)+([C2]*E[Size1]P(0.319*[Size1]1)) | 12 | mm | 20 | mm | 0.6 | 0.0024 | 0.18382 |  |  |  | [Size1]=diameter (mm). [Size2]=length (mm). Strength 670 Mpa. Special varieties included (drilled head, locking, etc.)
| Bolt, Grade 8.8 (SAE 5) | Bolt | [C1]/105154*[Size1]^2*[Size2]*SQRT([Size2])+([C2]*EXP(0.319*[Size1])) | 12 | mm | 20 | mm | 0.8 | 0.003 | 0.2359 |  |  |  | [Size1]=diameter (mm). [Size2]=length (mm). Strength 830 Mpa. Special varieties included (drilled head, locking, etc.).
| Bolt, Grade AN | Bolt | [C1]/105154*[Size1]^2*[Size2]*SQRT([Size2])+([C2]*EXP(0.319*[Size1])) | 12 | mm | 20 | mm | 2 | 0.02 | 1.1644 |  |  |  | [Size1]=diameter (mm). [Size2]=length (mm). Strength 830 Mpa. Special varieties included (drilled head, locking, etc.).
| Bolt, Grade NAS 12-Point | Bolt | [C1]/105154*[Size1]^2*[Size2]*SQRT([Size2])+([C2]*EXP(0.319*[Size1])) | 12 | mm | 20 | mm | 6.25 | 0.1 | 5.3626 |  |  |  | [Size1]=diameter (mm). [Size2]=length (mm). Strength 1240 Mpa. Special varieties included (drilled head, locking, etc.).
| Bolt, Grade NAS 6-Point | Bolt | [C1]/105154*[Size1]^2*[Size2]*SQRT([Size2])+([C2]*EXP(0.319*[Size1])) | 12 | mm | 20 | mm | 2.5 | 0.04 | 2.145 |  |  |  | [Size1]=diameter (mm). [Size2]=length (mm). Strength 1100 Mpa. Special varieties included (drilled head, locking, etc.).
| Bolt, Plastic | Bolt | [C1]/105154*[Size1]^2*[Size2]*SQRT([Size2])+([C2]*EXP(0.319*[Size1])) | 12 | mm | 20 | mm | 0.4 | 0.0011 | 0.099561 |  | 2015-06-05 |  | [Size1]=diameter (mm). [Size2]=length (mm). Special varieties included (drilled head, locking, etc.).
| Bolt, Shoulder Bolt | Bolt | [C1]/105154*[Size1]^2*[Size2]*SQRT([Size2])+([C2]*EXP(0.319*[Size1])) | 12 | mm | 100 | mm | 2 | 0.02 | 3.6583 |  | 2020-03-24 |  | [Size1]=diameter (mm). [Size2]=length (mm). Special varieties included (drilled head, locking, etc.).
| Eyebolt, Threaded, Steel | Bolt | ([C1]*EXP([C2]*[Size1])) | 12 | mm |  |  | 0.87 | 0.05 | 1.5852 |  | 2009-05-03 |  | [Size1]=Inner Diameter of Eye
| Eyenut, Threaded, Steel | Nut | ([C1]*EXP([C2]*[Size1])) | 12 | mm |  |  | 0.87 | 0.05 | 1.5852 |  | 2010-06-07 |  | [Size1]=Inner Diameter of Eye
| Nut, Custom Design, Student Made | Nut |  | - | unit | [6 empty] | 2009-02-11 |  | To be used for designs that do not match standard nut configurations, such as wheel nuts
| Nut, Grade 10.9 (SAE 8) | Nut | ([C1]*EXP([C2]*[Size1])) | 12 | mm | 0 | mm | 0.012 | 0.2 | 0.13228 |  | 2009-02-11 |  | [Size1]=diameter (mm). Special varieties included (drilled head, locking, etc.).
| Nut, Grade 12.9 | Nut | ([C1]*EXP([C2]*[Size1])) | 12 | mm | 0 | mm | 0.015 | 0.2 | 0.16535 |  | 2009-02-11 |  | [Size1]=diameter (mm). Special varieties included (drilled head, locking, etc.).
| Nut, Grade 6.8 (SAE 3) and All Grades less than Metric 8.8 | Nut | ([C1]*EXP([C2]*[Size1])) | 12 | mm | 0 | mm | 0.007 | 0.2 | 0.077162 |  | 2009-02-11 |  | Comments
| Nut, Grade 8.8 (SAE 5) | Nut | ([C1]*EXP([C2]*[Size1])) | 12 | mm | 0 | mm | 0.009 | 0.2 | 0.099209 |  | 2009-02-11 |  | [Size1]=diameter (mm). Special varieties included (drilled head, locking, etc.).
| Nut, Grade AN | Nut | ([C1]*EXP([C2]*[Size1])) | 12 | mm | 0 | mm | 0.06 | 0.2 | 0.66139 |  | 2009-02-11 |  | [Size1]=diameter (mm). Special varieties included (drilled head, locking, etc.).
| Nut, Grade NAS 12-Point | Nut | ([C1]*EXP([C2]*[Size1])) | 12 | mm | 0 | mm | 0.3 | 0.2 | 3.307 |  | 2009-02-11 |  | [Size1]=diameter (mm). Special varieties included (drilled head, locking, etc.).
| Nut, Grade NAS 6-Point | Nut | ([C1]*EXP([C2]*[Size1])) | 12 | mm | 0 | mm | 0.12 | 0.2 | 1.3228 |  | 2009-02-11 |  | [Size1]=diameter (mm). Special varieties included (drilled head, locking, etc.).
| Nut, Lug | Nut | 0.4 |  | unit | [6 empty] | 2009-02-17 |  | Any size
| Nut, Panel Retained | Nut | [C1]*EXP([C2]*[Size1]) | 12 | mm |  |  | 0.05 | 0.25 | 1.0043 |  | 2009-03-01 |  | Any type of nut with a retaining or anti-rotation feature for a panel (weld nut, etc.)
| Nut, Plastic | Nut | ([C1]*EXP([C2]*[Size1])) | 12 | mm | 0 | mm | 0.005 | 0.15 | 0.030248 |  | 2015-06-05 |  | [Size1]=diameter (mm). Special varieties included (drilled head, locking, etc.).
| Nutsert (J-Nut) | Nut | [C1]*EXP([C2]*[Size1]) | 12 | mm |  |  | 0.05 | 0.25 | 1.0043 |  | 2009-02-24
| Rivet, Pop | Rivet | 0.03 |  | unit | [6 empty] | 2009-02-11 |  | Any diameter and length
| Rivet, Push turn | Rivet | 0.25 |  | unit | [6 empty] | 2016-06-06 |  | Any diameter and length
| Stud, Grade 10.9 (SAE 8) | Stud | [C1]/105154*[Size1]^2*[Size2]*SQRT([Size2])+([C2]*EXP(0.319*[Size1])) | 12 | mm |  | mm | 1 | 0.004 | 0.18388 |  |  |  | [Size1]=diameter (mm). [Size2]=length (mm). Strength 1030 Mpa. Special varieties included (drilled head, locking, etc.).
| Stud, Grade 12.9 | Stud | [C1]/105154*[Size1]^2*[Size2]*SQRT([Size2])+([C2]*EXP(0.319*[Size1])) | 12 | mm |  | mm | 1.25 | 0.005 | 0.22985 |  |  |  | [Size1]=diameter (mm). [Size2]=length (mm). Strength 1170 Mpa. Special varieties included (drilled head, locking, etc.).
| Stud, Grade 8.8 (SAE 5) | Stud | [C1]/105154*[Size1]^2*[Size2]*SQRT([Size2])+([C2]*EXP(0.319*[Size1])) | 12 | mm |  | mm | 0.8 | 0.003 | 0.13791 |  |  |  | [Size1]=diameter (mm). [Size2]=length (mm). Strength 830 Mpa. Special varieties included (drilled head, locking, etc.).
| Washer, Crush | Washer |  |  | mm | [6 empty] | 2009-03-08 |  | This item is in the materials table under plumbing
| Washer, Grade 10.9 (SAE 8) | Washer | 0.02 |  | unit | [6 empty] | 2009-02-11 |  | Any diameter and thickness. Spring washer included.
| Washer, Grade 12.9 | Washer | 0.02 |  | unit | [6 empty] | 2009-02-11 |  | Any diameter and thickness. Spring washer included.
| Washer, Grade 6.8 (SAE 3) and All Grades less than Metric 8.8 | Washer | 0.01 |  | unit | [6 empty] | 2009-02-11 |  | Any diameter and thickness. Spring washer included.
| Washer, Grade 8.8 (SAE 5) | Washer | 0.01 |  | unit | [6 empty] | 2009-02-11 |  | Any diameter and thickness. Spring washer included.
| Washer, Grade AN | Washer | ([C1]*EXP([C2]*[Size1])) | 20 | mm |  |  | 0.005 | 0.18 | 0.18299 |  | 2009-02-11 |  | [Size1]=diameter (mm). Any thickness. Special varieties included (drilled head, locking, etc.).
| Washer, Grade NAS 12-Point | Washer | ([C1]*EXP([C2]*[Size1])) | 20 | mm |  |  | 0.005 | 0.36 | 6.6972 |  | 2009-02-11
| Washer, Grade NAS 6-Point | Washer | ([C1]*EXP([C2]*[Size1])) | 20 | mm |  |  | 0.005 | 0.36 | 6.6972 |  | 2009-02-11 |  | [Size1]=diameter (mm). Any thickness. Special varieties included (drilled head, locking, etc.).
| Washer, Rubber | Washer | ([C1]*[Size1]*[Size1]+(C2)) | 20 | mm |  |  | 5e-05 | 0.03 | 0.05 |  | 2017-06-06 |  | [Size1]=diameter (mm). Any thickness.
| Alcoa Camloc Fastener 1/4 turn |  |  | 4 | unit | [6 empty] | 2011-05-07
| Buckle, side release, metal |  | [C1]*[Size1]+[C2] | 25 | mm |  |  | 0.051 | 0.59 | 1.865 |  | 2014-03-18 |  | [Size1]=width of strap (mm).
| Buckle, side release, nonmetal |  | [C1]*[Size1]+[C2] | 25 | mm |  |  | 0.051 | 0.22 | 1.495 |  | 2015-06-05 |  | [Size1]=width of strap (mm).
| Dzus Fastener, 1/4 Turn, Bail Head |  | 1.4 |  | unit | [6 empty] | 2019-05-17 |  | Includes 1/4 Turn stud, plate, spring and spring receptacle
| Dzus Fastener, 1/4 Turn, Slotted Head |  | 1.2 |  | unit | [6 empty] | 2009-02-24 |  | Includes 1/4 Turn stud, plate, spring and spring receptacle
| Dzus Fastener, 1/4 Turn, Wing Head |  | 1.3 |  | unit | [6 empty] | 2009-02-24 |  | Includes 1/4 Turn stud, plate, spring and spring receptacle
| Hook and Loop, Hook Side (Velcro) |  | 0.003 | 0 | cm^2 | [8 empty] | Same cost for adhesive backed or non-adhesive backed. Only includes one side of joint (hook side)
| Hook and Loop, Loop Side (Velcro) |  | 0.002 | 0 | cm^2 | [8 empty] | Same cost for adhesive backed or non-adhesive backed. Only includes one side of joint (loop side)
| Metal fixed loop swivel snap |  | [C1]*[Size1]+[C2] | 25 | mm |  |  | 0.0053 | 0.26 | 0.3925 |  | 2014-03-18 |  | [Size1]=width of strap (mm).
| One Touch Catch, Female |  | 0.3 |  | unit | [6 empty] | 2017-06-06 |  | Any size. Any type.
| One Touch Catch, Male |  | 0.1 |  | unit | [6 empty] | 2017-06-06 |  | Any size. Any type.
| Pin, Cotter, Hairpin |  | 0.08 |  | unit | [6 empty] | 2009-03-08 |  | All sizes up to 5mm wire diameter.
| Pin, Cotter, Straight |  | 0.05 |  | unit | [6 empty] | 2009-03-08 |  | All sizes up to 5mm diameter.
| Pin, Plastic Push |  | 0.1 |  | unit | [8 empty] | Any size
| Pin, Quick Release |  | [C1]*[Size1]^2*[Size2]+[C2] |  | mm |  | mm | 0.001 | 14 | 14 |  | 2009-03-08 |  | [Size1]=Diameter (mm). [Size2]=Usable Length. Any style pin (T-handle, Ring Grip, etc.).
| Pin, Safety, Coiled Wire |  | [C1]*[Size1]+[C2] |  | mm |  |  | 0.009 | 0.4 | 0.4 |  | 2009-03-26 |  | [Size1]=Usable length (mm).
| Pin, Safety, Square Retainer Snap |  | [C1]*[Size1]*[Size2]+[C2] |  | mm |  | mm | 0.001 | 1 | 1 |  | 2009-03-26 |  | [Size1]=Pin Diameter (mm), [Size2]=Usable length (mm).
| Safety Wire |  |  | - | unit | [6 empty] | 2009-02-17 |  | Included in labor cost.
| Snap Lock |  | 0.5 |  | unit | [6 empty] | 2012-06-07
| Tape |  | [C1]*[Size1]*[Size2] | 0 | mm | 0 | m | 0.02 |  | 0 |  | 2009-06-11 |  | [Size1]=width(mm). [Size2]=length(m). Any thickness. Except for Heat Barrier and Composite
| Tapered Pin, Threaded (AN386) |  | 2.5 |  | unit | [6 empty] | 2020-03-24 |  | AN386 up to 6.35mm
| Thread Insert |  | [C1]*[Size1] | 0 | mm |  |  | 0.1 |  | 0 |  | 2019-05-17 |  | [Size1]=nominal hole diameter (mm).
| Tie Wrap Base |  | 0.1 |  | unit | [6 empty] | 2009-06-11
| Tie Wrap, (Plastic) |  | 0.04 |  | unit | [6 empty] | 2009-02-17 |  | Includes all styles and sizes of plastic cable ties including Cable Clamp, Zip Tie, etc.
| Tie Wrap, Steel |  | 0.07 |  | unit | [6 empty] | 2011-06-08 |  | Includes all styles and sizes of steel cable ties including Cable Clamp, Zip Tie, etc.

## Cross Reference List
Fasteners Cross Reference List Table. Commonly asked about items that do not appear in the table, or how to find them.
Material ID | Material | Modified | Cost As:
| One-Touch-Fastener | 2010-06-07 | Dzus Fastener, 1/4 Turn, Slotted Head
| ensat | 2010-06-07 | thread insert
| Hose Separator | 2010-06-07 | Cost as made
| Hose Clamp, Eco No Cap | 2010-06-07 | Hose Clamp, Special
| Tie Wrap, Rubber | 2013-06-07 | Tie Wrap, (Plastic)
| Nut, Pop | 2019-05-17 | Nutsert