## tblProcesses
Processes Table | Version 1.0 for FST, 27-April-2021
Process ID | Process | Unit Cost | Unit | Category | Tooling Required | Near Net Shape | Multiplier Type Used | Modified | Comments
| None | 0
| Cold Forging | 1.5 | kg | Basic Forming | Yes | Yes |  | 2010-06-07
| Die Casting | 4 | kg | Basic Forming | Yes | Yes
| Hot Forging | 1.3 | kg | Basic Forming | Yes | Yes |  | 2010-06-07
| Impregnate Metal with Resin | 3 | kg | Basic Forming |  | Yes |  | 2010-06-07
| Investment Casting | 8 | kg | Basic Forming |  | Yes |  |  | This is Lost Wax Casting and Lost Foam Casting
| Plastic injection molding | 2.75 | kg | Basic Forming | Yes | Yes
| Powder Metal Forming | 3 | kg | Basic Forming | Yes | Yes
| Powder Plastic Forming | 1.3 | kg | Basic Forming | Yes | Yes |  | 2010-06-07
| Rapid Prototype - Composite | 175 | kg | Basic Forming |  | Yes |  | 2016-11-11
| Rapid Prototype - Metal | 330 | kg | Basic Forming |  | Yes |  | 2013-10-13 | Updated terminology for clarity
| Rapid Prototype - Plastic | 32 | kg | Basic Forming |  | Yes |  | 2013-10-13 | Updated terminology for clarity
| Rapid Prototype - Stereo Lith. | 32 | kg | Basic Forming |  | Yes
| Rubber injection molding | 4.25 | kg | Basic Forming | Yes | Yes |  | 2019-05-17
| Sand Casting | 3 | kg | Basic Forming | Yes
| Vacuum Form | 10 | m^2 | Basic Forming | Yes |  |  | 2012-03-30
| Exhaust System Ceramic Coating | 25 | m | Coating |  |  |  | 2009-02-24 | Linear distance of coating on exhaust header and tubing including all runners, etc.
| Cure, Autoclave | 50 | m^2 | Composite | Yes |  |  |  | Includes all consumable materials and labor.
| Cure, Oven | 20 | m^2 | Composite | Yes |  |  |  | Includes all consumable materials and labor.
| Cure, Room Temperature | 10 | m^2 | Composite | Yes |  |  | 2016-11-11 | Includes all consumable materials and labor. Cannot be used with prepreg composites.
| Cure, UV Light | 15 | m^2 | Composite | Yes |  |  | 2017-06-06 | Includes all consumable materials and labor.
| Lamination, Filament Winding | 25 | kg | Composite |  |  |  | 2009-03-26 | Cost based on finished part mass of composite fibers and resin.
| Lamination, Manual | 35 | m^2 | Composite
| Potting | 0.5 | cm | Composite |  |  |  | 2009-04-26 | Cost based on perimeter of insert. Includes potting compound material cost
| Resin application, Infusion Molding | 2.5 | m^2 | Composite
| Resin application, Manual | 5 | m^2 | Composite |  |  |  |  | If prepare composites are used do not included the resin application step.
| Attach Wire, Fork | 0.25 | unit | Electrical - Attach Wires
| Attach Wire, Quick connect terminal | 0.10417 | unit | Electrical - Attach Wires
| Attach Wire, Ring | 0.47917 | unit | Electrical - Attach Wires
| Attach Wire, Solder wire, bent | 0.35417 | unit | Electrical - Attach Wires
| Attach Wire, Solder wire, not bent | 0.52083 | unit | Electrical - Attach Wires
| Attach Wire, Terminated wire with screw | 0.35417 | unit | Electrical - Attach Wires
| Attach Wire, Terminated wire with screw and nut | 0.52083 | unit | Electrical - Attach Wires
| Attach Wire, Wire to screw | 0.47917 | unit | Electrical - Attach Wires
| Attach Wire, Wire to screw with nut | 0.64583 | unit | Electrical - Attach Wires
| Attach Wire, Wire to terminal block | 0.35417 | unit | Electrical - Attach Wires
| Attach Wire, Wire wrap around terminal post | 0.27083 | unit | Electrical - Attach Wires
| Install Tie Wrap (Zip Tie, Cable Clamp) | 0.09375 | unit | Electrical - Bundle Install |  |  |  | 2009-02-17
| Wire Dressing (Install and route) | 1 | m | Electrical - Bundle Install
| Insert Bundle Into Tube or Sleeve | 0.02 | m | Electrical - Bundle Processing |  |  |  | 2009-01-24
| Install Adhesive Cable Clamp | 0.1875 | unit | Electrical - Bundle Processing
| Lace | 0.14583 | unit | Electrical - Bundle Processing
| Shrink Tube | 0.15 | cm | Electrical - Bundle Processing |  |  |  | 2009-03-26
| Taping Wire Bundle | 0.04 | cm | Electrical - Bundle Processing |  |  |  | 2009-03-26
| Connector Install, Circular, Bayonet | 0.10833 | unit | Electrical - Connections
| Connector Install, Circular, Friction | 0.13958 | unit | Electrical - Connections
| Connector Install, Circular, Screw Thread | 0.23542 | unit | Electrical - Connections
| Connector Install, Square, Friction | 0.13958 | unit | Electrical - Connections
| Connector Install, Square, Latch/Snap-on Type | 0.16875 | unit | Electrical - Connections
| Connector Install, Square, Screw (x2) | 0.5 | unit | Electrical - Connections
| Connector Install, Square, Spring Clip | 0.20417 | unit | Electrical - Connections
| Lay Wire - Control | 0.02 | m | Electrical - Layout |  |  |  | 2009-01-25
| Lay Wire - Power | 0.03 | m | Electrical - Layout |  |  |  | 2009-01-25
| Lay Wire - Signal | 0.02 | m | Electrical - Layout |  |  |  | 2009-01-25
| Crimp Wire | 0.16667 | unit | Electrical - Prep
| Cut wire | 0.083333 | unit | Electrical - Prep
| Strip Multi-Conductor | 0.13 | wire(s) | Electrical - Prep |  |  |  | 2009-01-24
| Strip Wire | 0.083333 | unit | Electrical - Prep
| Tin Wire | 0.125 | unit | Electrical - Prep
| Connector Assembly, Crimp | 0.36 | contacts | Electrical - Wire in Connector |  |  |  | 2009-01-24
| Connector Assembly, Solder | 0.24 | contacts | Electrical - Wire in Connector |  |  |  | 2009-01-24
| Hand - Start Only | 0.12 | unit | Fasteners
| Hand, Loose <= 25.4 mm | 0.5 | unit | Fasteners
| Hand, Loose <= 6.35 mm | 0.25 | unit | Fasteners
| Hand, Loose > 25.4 mm | 0.75 | unit | Fasteners
| Hand, Tight <= 25.4 mm | 0.75 | unit | Fasteners |  |  |  | 2010-06-07
| Hand, Tight <= 6.35 mm | 0.5 | unit | Fasteners
| Hand, Tight >25.4 mm | 1 | unit | Fasteners |  |  |  | 2010-06-07
| Power Tool <= 25.4 mm | 0.25 | unit | Fasteners |  |  | Fastener Installation
| Power Tool <= 6.35 mm | 0.25 | unit | Fasteners |  |  | Fastener Installation
| Power Tool > 25.4 mm | 0.5 | unit | Fasteners |  |  | Fastener Installation
| Ratchet <= 25.4 mm | 0.75 | unit | Fasteners |  |  | Fastener Installation
| Ratchet <= 6.35 mm | 0.5 | unit | Fasteners |  |  | Fastener Installation
| Ratchet > 25.4 mm | 1.5 | unit | Fasteners |  |  | Fastener Installation
| Reaction Tool <= 25.4 mm | 0.25 | unit | Fasteners
| Reaction Tool <= 6.35 mm | 0.25 | unit | Fasteners
| Reaction Tool > 25.4 mm | 0.5 | unit | Fasteners
| Screwdriver < 1 Turn | 0.12 | unit | Fasteners |  |  | Fastener Installation
| Screwdriver > 1 Turn | 0.5 | unit | Fasteners |  |  | Fastener Installation
| Wrench <= 25.4 mm | 1.5 | unit | Fasteners |  |  | Fastener Installation
| Wrench <= 6.35 mm | 1 | unit | Fasteners |  |  | Fastener Installation
| Wrench > 25.4 mm | 2 | unit | Fasteners |  |  | Fastener Installation
| Braze | 0.15 | cm | Joining | Yes |  |  | 2009-03-26
| Sewing | 0.08 | cm | Joining
| Weld | 0.15 | cm | Joining | Yes |  |  | 2009-02-24
| Adjustment - Misc. | 5 | unit | Labor |  |  |  |  | Chain tension, etc.
| Aerosol Apply | 5.25 | m^2 | Labor
| Air Charging | 1 | unit | Labor |  |  |  | 2019-03-25 | Including pressure adjustment.
| Anodize | 0 | unit | Labor |  |  |  | 2009-02-25 | It is not necessary to include any cost for anodizing. Included for reference only.
| Assemble, >20 kg, Interference | 5.625 | unit | Labor |  |  | Assembly
| Assemble, >20 kg, Line-on-Line | 3.75 | unit | Labor |  |  | Assembly
| Assemble, >20 kg, Loose | 1.875 | unit | Labor |  |  | Assembly
| Assemble, 1 kg, Interference | 0.1875 | unit | Labor |  |  | Assembly
| Assemble, 1 kg, Line-on-Line | 0.125 | unit | Labor |  |  | Assembly
| Assemble, 1 kg, Loose | 0.0625 | unit | Labor |  |  | Assembly
| Assemble, 10 kg, Interference | 1.875 | unit | Labor |  |  | Assembly
| Assemble, 10 kg, Line-on-Line | 1.25 | unit | Labor |  |  | Assembly
| Assemble, 10 kg, Loose | 0.625 | unit | Labor |  |  | Assembly
| Assemble, 15 kg, Interference | 2.8125 | unit | Labor |  |  | Assembly
| Assemble, 15 kg, Line-on-Line | 1.875 | unit | Labor |  |  | Assembly
| Assemble, 15 kg, Loose | 0.9375 | unit | Labor |  |  | Assembly
| Assemble, 20 kg, Interference | 3.75 | unit | Labor |  |  | Assembly
| Assemble, 20 kg, Line-on-Line | 2.5 | unit | Labor |  |  | Assembly
| Assemble, 20 kg, Loose | 1.25 | unit | Labor |  |  | Assembly
| Assemble, 3 kg, Interference | 0.5625 | unit | Labor |  |  | Assembly
| Assemble, 3 kg, Line-on-Line | 0.375 | unit | Labor |  |  | Assembly
| Assemble, 3 kg, Loose | 0.1875 | unit | Labor |  |  | Assembly
| Assemble, 5 kg, Interference | 0.9375 | unit | Labor |  |  | Assembly
| Assemble, 5 kg, Line-on-Line | 0.625 | unit | Labor |  |  | Assembly
| Assemble, 5 kg, Loose | 0.3125 | unit | Labor |  |  | Assembly
| Brake Bleed - Per Bleeder Valve | 2.5 | unit | Labor
| Brush Apply | 0.02 | cm^2 | Labor |  |  |  |  | For use with glue, adhesives, paint, resin, etc.
| Caulking, Brake Hose Fitting | 0.2 | unit | Labor |  |  |  | 2018-06-04
| Chrome plating | 0 | unit | Labor |  |  |  | 2016-05-19 | It is not necessary to include any cost for Chrome plating. Included for reference only. Applies to any type of chrome plating.
| Clutch Bleed - Per Bleeder Valve | 2.5 | unit | Labor |  |  |  | 2017-06-06
| Cut (scissors, knife) | 0.06 | cm | Labor
| Damper Gas Charging | 1 | unit | Labor |  |  |  | 2010-06-07
| Engine first start, includes fuel | 50 | unit | Labor |  |  |  | 2012-03-23 | Includes Fuel
| Galvanize coating | 0 | unit | Labor |  |  |  | 2016-05-19 | It is not necessary to include any cost for Galvanize coating. Included for reference only. Applies to any type of galvanize coating. Does not need to be used on standard fasteners.
| Heat Treatment | 0 | unit | Labor |  |  |  | 2009-04-30 | It is not necessary to include any cost for heat treatment. Included for reference only.
| Liquid Applicator Gun | 0.02 | cm | Labor |  |  |  |  | For use with glue, adhesives, paint, resin, etc.
| Liquid Apply - Pour Expanding Foam | 2 | m^3 | Labor | Yes - if not fully captured |  |  | 2013-10-29 | Cost based on volume of fully expanded final part before trimming. Added note explaining that if final part is foam (not fully contained in something else) than tooling is required and added tooling for liquid pour operations to tooling table.
| Liquid Apply - Pour fluid | 4 | liter | Labor |  |  |  | 2016-04-11 | Cost based on volume of fluid For use with fluid , coolant etc.
| Liquid Apply - Spot | 0.1 | unit | Labor |  |  |  |  | For use with glue, adhesives, paint, resin, etc.
| Machining Setup, Change | 0.65 | unit | Labor |  |  |  | 2009-03-01 | The quantity for this process may be used to scale the cost to the number of parts yielded from each setup. For example if 4 parts can be machined from a single plate then the quantity per part may be set to 0.25 to spread the cost out over each part.
| Machining Setup, Install and remove | 1.3 | unit | Labor |  |  |  | 2009-03-01 | The quantity for this process may be used to scale the cost to the number of parts yielded from each setup. For example if 4 parts can be machined from a single plate then the quantity per part may be 0.25 to spread the cost out over each part.
| Riveting | 0.25 | unit | Labor |  |  |  | 2009-02-17
| Safety Wire, Install | 0.6 | unit | Labor |  |  |  | 2009-02-17 | Unit includes each item or hole included in safety wire path. One item could include bolt, nut, hole in an axle, hub, etc.
| Suspension Setup - Solid Axle (per corner) | 4.5 | unit | Labor
| Suspension Setup-Independent Susp. (per corner) | 8.75 | unit | Labor
| Tape | 0.8 | m | Labor
| Broach, External | 0.5 | cm | Material Removal |  |  |  | 2009-02-17 | Linear distance of broach
| Broach, Internal | 0.5 | cm | Material Removal |  |  |  | 2009-02-17 | Linear distance of broach
| Cut, Heating wire | 0.1 | cm | Material Removal |  |  |  | 2017-06-06 | Use it for only expanded foam.
| Drilled hole < 50.8 mm dia. | 0.7 | hole | Material Removal |  |  | Drill & Tap |  | Holes >= 50.8 mm must be machined
| Drilled holes < 25.4 mm dia. | 0.35 | hole | Material Removal |  |  | Drill & Tap
| EDM - Plunge | 0.3 | cm^3 | Material Removal |  |  | Machining
| EDM - Wire | 0.2 | cm | Material Removal |  |  | Machining
| Gear Shaping (hobbling) | 0.5 | cm | Material Removal |  |  | Machining | 2013-06-07 | Linear travel of gear shaping. A half-shaft end 5cm long would cost $2.50
| Grind, Cylindrical | 0.15 | cm^2 | Material Removal |  |  | Machining |  | 0.25mm machine stock
| Grind, Flat | 0.15 | cm^2 | Material Removal |  |  | Machining |  | 0.25mm machine stock
| Grind, Profile | 0.15 | cm^2 | Material Removal |  |  | Machining |  | 0.25mm machine stock
| Hand Finish - Material Removal | 0.2 | cm^3 | Material Removal |  |  | Machining | 2009-02-20 | Hand sanding, grinding, shaping. Any manual material removal process.
| Hand Finish - Surface Preparation | 0.02 | cm^2 | Material Removal |  |  | Machining | 2009-02-20 | Hand sanding, cleaning or other operations used to prepare the surface, such as for bonding.
| Knurling | 0.1 | cm | Material Removal |  |  | Machining | 2009-02-24 | Linear distance of knurl on part (length of knurl, not diameter)
| Laser Cut | 0.01 | cm | Material Removal |  |  | Machining | 2010-10-24 | Revised cost for 2011 Competition Years
| Machining | 0.04 | cm^3 | Material Removal |  |  | Machining | 2013-06-07 | Confirm Cost Event Supplement CR.4 Machining.
| Mill - Form Cutter | 0.1 | cm | Material Removal |  |  | Machining |  | 0.5mm machine stock min. Linear distance of cutter motion.
| Non-metallic cutting <= 25.4 mm | 0.35 | cut | Material Removal |  |  | Machining
| Non-metallic cutting <= 50.8 mm | 0.7 | cut | Material Removal |  |  | Machining
| Non-metallic cutting <= 76.2 mm | 1.05 | cut | Material Removal |  |  | Machining
| Non-metallic cutting > 76.2 mm | 1.4 | cut | Material Removal |  |  | Machining
| Plasma Cutting | 0.1 | cm | Material Removal |  |  | Machining
| Reamed hole | 0.35 | hole | Material Removal |  |  | Machining |  | Reamed holes must first be drilled or machined
| Saw or tubing cuts | 0.4 | cm | Material Removal |  |  | Machining
| Tapping holes | 0.35 | hole | Material Removal |  |  | Drill & Tap
| Threading, External (machining) | 0.1 | cm | Material Removal |  |  |  | 2009-02-17 | Linear distance of thread (length of bolt thread, not diameter)
| Threading, Internal (machining) | 0.1 | cm | Material Removal |  |  |  | 2009-02-17 | Linear distance of thread (length of bolt thread, not diameter)
| Waterjet Cut | 0.01 | cm | Material Removal |  |  | Machining | 2010-10-24 | Revised cost for 2011 Competition Years
| Waterjet Cut, >50mm thick | 0.02 | cm | Material Removal |  |  | Machining | 2019-03-25 | 8/Jan/2018 Added additional cost for thicker material per feedback from internal waterjet cutting department.
| Spinning, Metal | 0.02 | cm^3 | Shaping |  |  |  | 2009-03-26 | Cost based on the total volume created between the metal starting position and final position.
| Sheet metal bends | 0.25 | bend | Sheet Materials
| Sheet metal punching | 0.03 | cm^2 | Sheet Materials
| Sheet Metal Saw Cut | 0.2 | cm | Sheet Materials |  |  |  | 2009-02-17 | Includes linear saw cuts and hole saw cuts. Linear cuts by linear distance and hole saw cuts by hole circumference.
| Sheet metal shearing | 0.25 | cut | Sheet Materials
| Sheet metal stamping | 0.03 | cm^2 | Sheet Materials
| Tube bends | 0.75 | bend | Tubing
| Tube cut | 0.15 | cm | Tubing |  |  |  | 2009-01-24 | Use diameter of tube
| Tube end caulking | 0.45 | caulking | Tubing |  |  |  | 2009-06-11
| Tube end preparation for welding | 0.75 | end | Tubing |  |  |  |  | Includes mitering, nothing, sanding, wire wheeling and surface prep. All steps necessary for welding of one tube end except cutting and welding.
| Tube Flare/Bead | 0.45 | end | Tubing |  |  |  | 2009-02-24 | Form flare or bead for brake lines, cooling lines, etc. in hard lines
| Tube squeeze | 0.75 | squeeze | Tubing |  |  |  | 2009-06-11
| Weld - Round Tubing | 0.38 | cm | Tubing | Yes |  |  | 2017-06-06 | Use diameter for dimension. Ratio of pi included.